## VSAN 6.6 Calc
ALL FLASH - CALCULATING HOST AND STORAGE REQUIREMENTS |  |  | HYBRID - CALCULATING HOST AND STORAGE REQUIREMENTS
BLACK= AMOUNTS NEEDED TO RUN THE WORKLOAD RED= AMOUNTS NEEDED INCL FOR REDUNDANCY AND RECOVERY |  |  | BLACK= AMOUNTS NEEDED TO RUN THE WORKLOAD RED= AMOUNTS NEEDED INCL N+x
PHYSICAL CORES NEEDED + CORES NEEDED TO RUN VSAN AND ESXi | 100 | PCPU | CORES NEEDED | 100 | PCPU
MINIMUM NUMBER OF HOSTS NEEDED including RAID SUPPORT | 6 | HOSTS | NUMBER OF HOSTS NEEDED FOR WORLOAD | 5 | HOSTS
TOTAL PHYSICAL CORES PER HOST NEEDED (INCLUDES OVERHEAD TO RUN VSAN) | 16.6667 | CORES | TOTAL PHYSICAL CORES PER HOST | 24 | CORES
TOTAL AMOUNT OF RAM TO INSTALL | 3840 | GB | TOTAL AMOUNT OF RAM TO INSTALL | 3840 | GB
RAM PER HOST NEEDED | 640 | GB | RAM PER HOST NEEDED | 960 | GB
TOTAL CACHE FOR WORKLOAD (TB) (10% OF RAW NO FTT) | 9 | TB | TOTAL CACHE FOR WORKLOAD (TB) (10% OF RAW NO FTT) | 9 | TB
CACHE PER HOST (TB) | 1500 | GB | CACHE PER HOST (TB) | 1800 | GB
TOTAL STORAGE SPACE NEEDED FOR ALL VMs - NO SLACK & NO v2 OVERHEAD | 60 | TB | RAW STORAGE REQUIREMENTS (VMs + Snapshots) | 130.8 | TB
STORAGE SPACE NEEDED PER HOST - NO SLACK & NO v2 OVERHEAD | 10000 | GB | TOTAL STORAGE SPACE NEEDED PER HOST + FTT | 26.2 | TB
TOTAL STORAGE SPACE NEEDED FOR ALL VMs - SLACK & v2 OVERHEAD | 90.91 | TB | TOTAL STORAGE SPACE NEEDED FOR ALL HOSTS FOR ALL VMs + SLACK + Overhead | 188.7446 | TB
STORAGE SPACE NEEDED PER HOST - SLACK & v2 OVERHEAD | 15.16 | TB | TOTAL STORAGE SPACE NEEDED PER HOST + SLACK + Overhead | 37.7489 | TB
NUMBER OF HOSTS NEEDED Including N + x | 8 | HOSTS | NUMBER OF HOSTS NEEDED Including N + x | 6 | HOSTS
NUMBER OF PCPUs NEEDED | 133.3333 | PCPU | NUMBER OF PCPUs NEEDED | 144 | PCPU
TOTAL AMOUNT OF RAM TO INSTALL | 5120 | GB | TOTAL AMOUNT OF RAM TO INSTALL | 4800 | GB
TOTAL CACHE FOR ALL HOST (TB) | 12000 | GB | TOTAL CACHE FOR ALL HOST (TB) | 10800 | GB
TOTAL STORAGE SPACE DISTRIBUTED OVER ALL HOSTS | 121.28 | TB | TOTAL STORAGE SPACE DISTRIBUTED OVER ALL HOSTS | 226.4935 | TB
CPU AND RAM
NUMBER OF VM'S | 400
VCPU TO PCPU RATIO (…../1) | 4
VCPU's PER VM | 1
PHYSICAL CORES NEEDED TO SERVE ALL VMs | 100
% OF CPU NEEDED TO SERVE VSAN and ESXi (BETWEEN 10 TO 35 %) | 0 | %
PHYSICAL CORES NEEDED TO SERVE ALL VMs +...% TO SERVE VSAN | 100
TOTAL VCPU | 400
CORES NEEDED (+30%) | 130
RAM (GB) PER VM | 12
ALL HOSTS SWAP SIZE (GB) | 4800
MEMORY OVERCOMMITMENT IN % | 20 | %
ALL HOSTS TOTAL RAM (GB) | 4800
% OF RAM NEEDED TO SERVE VSAN and ESXi (BETWEEN 10 TO 35 %) | 0 | %
ALL HOSTS TOTAL RAM (GB) - MEMORY OVERCOMMITMENT IN % | 3840
ALL HOSTS MEM NEEDED (+10%) TO SERVE VSAN AND ALL VMs | 3840
MEM RESERVATIONS (GB) (DECREASES AMOUNT OF SWAP) | 0
GENERAL HOST : PHYSICAL CORES
PHYSICAL SOCKETS PER HOST AVAILABLE | 2
PHYSICAL CORES PER HOST AVAILABLE | 12
TOTAL CORES PER HOST AVAILABLE | 24
FOR FTM CALCULATIONS FTT IS ADDED AUTOMATICALLY IN THE SHEET
HOST NEEDED FOR FTM: PHYSICAL CORES
MINIMUM AMOUNT OF HOSTS NEEDED FOR RAID SUPPORT | 6
HOSTS FOR FULL RECOVERY OR RE-PROTECTION (NEEDED FOR ERASURE ONLY) | 1
HOSTS FOR REDUNDANCY | 1
TOTAL MINIMUM AMOUNT OF HOSTS NEEDED | 8
REAL NUMBER OF HOSTS NEEDED | 5
REAL NUMBER OF HOSTS NEEDED + FULL RECOVERY HOST + REDUNDANCY HOST | 7
REAL NUMBER OF HOSTS NEEDED | 6
REAL NUMBER OF HOSTS NEEDED + FULL RECOVERY HOST + REDUNDANCY HOST | 8
HOST NEEDED FOR HYBRID: PHYSICAL CORES
MINIMUM AMOUNT OF HOSTS NEEDED FOR HYBRID SUPPORT | 3
HOSTS FOR REDUNDANCY | 1
TOTAL MINIMUM AMOUNT OF HOSTS NEEDED | 5
REAL NUMBER OF HOSTS NEEDED | 5
REAL NUMBER OF HOSTS NEEDED + REDUNDANCY HOST | 6
REAL NUMBER OF HOSTS NEEDED FOR WORKLOAD | 5
REAL NUMBER OF HOSTS NEEDED + FULL RECOVERY HOST + REDUNDANCY HOST | 6
STORAGE CALCULATIONS - GENERAL DATA
Size Disk 1 (GB) - BOOT DISK | 100
Size Disk 2 (GB) - DATA DISK 1 | 200
Size Disk 3 (GB) - DATA DISK 2 | 0
% space used Disk 1 | 75 | %
% space used Disk 2 | 75 | %
% space used Disk 3 | 100 | %
Raw Storage Consumption (without FTT) for cache sizing (TB): | 90
Cache Required (10% in TB) | 9
Cache per host in (GB) | 1500
NUMBER OF SNAPSHOTS | 2
TOTAL SNAPSHOT DISK SIZE (TB) | 3
PER SNAPSHOT Estimated Space Requirements (with FTT) in % | 2.5 | %
Total % of disk usage for SNAPSHOTS | 5 | %
SLACK = 30% of the raw storage reqs after disks have been formatted) | 30
STORAGE CALCULATIONS - RAID1 (FTT=1) RAID 5 (FTT =1 ) OR RAID 6 (FTT=2)
Disk 1 - FTM RAID 1 - type 1 if used | 1
Disk 1 - FTM RAID 5 - type 1 if used | 0
Disk 1 - FTM RAID 6 - type 0 if not used ANY disk RAID6 -> 6 HOSTS | 0
Disk 2 - FTM RAID 1 - type 1 if used | 0
Disk 2 - FTM RAID 5 - type 1 if used | 0
Disk 2 - FTM RAID 6 - type 0 if not used | 1
Disk 3 - FTM RAID 1 - type 1 if used | 0
Disk 3 - FTM RAID 5 - type 1 if used | 0
Disk 3 - FTM RAID 6 - type 0 if not used | 0
Dedupe/Compression Ratio Disk 1 - no dedupe = 1 | 4
Dedupe/Compression Ratio Disk 2 - no dedupe = 1 | 2
Dedupe/Compression Ratio Disk 3 - no dedupe = 1 | 1
Size Disk 1 (GB) - FTM RAID & Dedupe/Compression savings (GB) | 50
Size Disk 2 (GB) - FTM RAID & Dedupe/Compression savings (GB) | 150
Size Disk 3 (GB) - FTM RAID & Dedupe/Compression savings (GB) | 0
ALL VMs WITH FTM RAID (GB) | 160000
ALL VMs :RAID + Dedupe Compression Savings + effective % space used (GB) | 80000
ALL VMs :RAID + Dedupe Compression Savings + effective % space used (TB) | 60
Cache Required ….. % of Estimated Storage Consumption … in % | 10 | %
Cache Required in TB | 6
RAW STORAGE REQS (VMs + SNAPSHOTS) (TB) | 63
Raw Formatted Storage Capacity + SLACK (=70% of Raw Formatted Sto Cap) (TB) | 90
TOTAL ALL-FLASH STORAGE FOR ALL VMS + v2 overhead (TB) | 90.9091
STORAGE CALCULATIONS - FTT0, FTT1, FTT2 or FTT3 (NO Erasure coding)
FTT | 0 | 1
Raw Storage Requirements (with FTT) (GB) | 120000
RaRaw Storage Requirements (with FTT) + VM Swap (with FTT) | 124800
Raw Storage Consumption (without FTT) for cache sizing (in GB) | 90000
Cache Required (10% of Estimated Storage Consumption) (in GB) | 9000
Cache Required (10% of Estimated Storage Consumption) (in TB) | 9
Estimated Snapshot Requirements (with FTT) (in GB) | 6000
Raw Storage Requirements (VMs + Snapshots) (in GB) | 130800 | Raw Storage Requirements
Raw Formatted Storage Capacity (in GB) | 186857.1429
Raw Storage Requirements (VMs + Snapshots) (TB) | 130.8
Raw Storage Requirements + 30% Slack Space (TB) | 186.8571 | Raw Formatted Storage Capacity
Raw Unformatted Storage Capacity | 188.7446
Raw Unformatted Storage Capacity +30% +Snaps+ On disk format overhead = 1% (TB) | 0
1 VM : TOTAL DISK SIZE + % USED | 225
1 VM : CACHE SIZE (GB) | 22.5
1 VM : CACHE SIZE (TB) | 0.0225
ALL VMs : CACHE SIZE (TB) | 9
Created by Kim Bottu 2016 @kim_bottu
:
1
[7 empty] | 0 |  | 1
[7 empty] | 0 | 1 | 0.5
[7 empty] | 0 | 0.5 | 0.33
[7 empty] | 0 | 0
0.5
0
0
0
Raw Storage Requirements for the boot disk
Raw Storage Requirements for the Data disk
Raw Storage Requirements (with FTT) for 400
Raw Storage Consumption (without FTT) for cache sizing
Cache Required (in % of Estimated Storage Consumption)
Raw Storage Requirements (VMs + Snapshots)
Raw Formatted Storage Capacity
Raw Unformatted Storage Capacity

## Kim Bottu 2016
Created by Kim Bottu 2016 @kim_bottu
Created by Kim Bottu 2016 @kim_bottu
Created by Kim Bottu 2016 @kim_bottu
Created by Kim Bottu 2016 @kim_bottu

## Sheet3
Created by Kim Bottu 2016 @kim_bottu
Created by Kim Bottu 2016 @kim_bottu
Created by Kim Bottu 2016 @kim_bottu